## Inventory (Total)
Legend: 1 = Primary, 2 = Secondary, QTY = Quantity, AMT = Amount, U = Used, TOT = Total Cost
|  | THIS COLUMN CONTAINS CHEAP AMAZON OPTIONS |  |  |  |  | THIS COLUMN CONTAINS SUPPLIERS THAT SHOULD ALWAYS HAVE IT IN STOCK
Final Output | Name | Link 1 | Unit 1 | QTY 1 | Cost 1 | TOT 1 | Link 2 | Unit 2 | QTY 2 | Cost 2 | TOT 2 | Notes
Frame | 650x20x20mm Aluminum Extrusion | Link | ea | 4 | 16.25 | 65 | [5 empty] | Any 20x20mm aluminum extrusion will work. However, the profile may be slightly different and different sized hardware (nuts) may be required. | 650x20x20mm Aluminum Extrusion | Link | pk | 1 | 33.99 | 33.99
Frame | 250x20x20mm Aluminum Extrustion | Link | pk | 4 | 22.99 | 91.96 | Link | ea | 15 | 6.25 | 93.75 | Any 20x20mm aluminum extrusion will work. However, the profile may be slightly different and different sized hardware (nuts) may be required.
Frame | 90 deg 20mm Gussets | Link | pk | 2 | 22.99 | 45.98 | Link | ea | 49 | 5.05 | 247.45 | Ideal link is for a 30 pack. This and a 20 pack would need to be orderd. Any 20mm gusset brackets will do, try to find cheapest alternative. Link to 20 pack: Link
Frame | M5 2020 Series Drop in T Nuts | Link | pk | 1 | 6.99 | 6.99 | Link | pk | 25 | 3.89 | 97.25
Frame | M5 T-Nuts Screws Kit | Link | pk | 1 | 9.99 | 9.99 |  |  |  |  | 9.99 | If primary link is not available, find any equivalent on Amazon. For analysis, cost is averaged at $9.99.
Frame | 12x16x1/8'' Transparent Orange Acrylic | Link | pk | 1 | 20.99 | 20.99 | Link | ea | 1 | 10.99 | 10.99 | Minimum transparent orange acrylic size needed is 8x12x1/8''. Quantity 1.
Frame | 12x24x1/8'' Black Plexiglass Sheets | Link | pk | 2 | 41.99 | 83.98 |  |  |  |  | 100 | Any non-transparent black acrylic should work. Minimum size needed is (QTY 2) 12x24x1/8'' and (QTY 6) 12x16x1/8''. (The project bought QTY 8 12x24x1/8''). Link to another set of black acrylic: Link. For analysis, cost is averaged at $100.
Frame | 12x5x2mm Rare Earth Magnet Bars | Link | pk | 1 | 9.99 | 9.99 | Link | pk | 1 | 13.99 | 13.99 | Any 12x5x2mm rare earth magnet BARS will work.
Frame | Loctite Super Glue | Link | pk | 1 | 2.98 | 2.98 | Link | pk | 1 | 3.29 | 3.29 | Any super glue will work.
Optics | Fresnel Lens Magnifier 200mm Focal Length 7.9'' Diameter | Link | ea | 1 | 19.99 | 19.99 |  |  |  |  | 19.99 | Fresnel lens must meet diameter and focal length requirements as listed in the name. For analysis, cost is averaged at $19.99.
Optics | Nexigo Laser Projector | Link | ea | 1 | 600 | 600 | Link | ea | 1 | 600 | 600 | The amazon price tends to fluctuate. THE PROJECTOR SITE IS USUALLY 600
Optics | 3mmx40mm Steel Rods | Link | pk | 1 | 8.69 | 8.69 | Link | pk | 1 | 8.19 | 8.19
Optics | M3x40mm Socket Head Cap Screw | Link | pk | 1 | 7.96 | 7.96 | Link | pk | 1 | 8.49 | 8.49
Optics | 6x0.8x40 mm Compression Spring | Link | pk | 1 | 7.19 | 7.19 | Link | pk | 1 | 6.79 | 6.79
Optics | 1/4-20 x 1/2 Button Head Screw | Link | pk | 1 | 7.63 | 7.63 |  |  |  |  | 1 | Any 1/4-20 x 1/2 Button Head fastener will work. THIS IS NEW ADDITION 4/1/2026
Electronics | Rasberry Pi 5 2GB | Link | ea | 1 | 65 | 65 | Link | ea | 1 | 99.77 | 99.77
Electronics | 24V AC/DC Converter | Link | ea | 1 | 29.99 | 29.99 | Link | ea | 1 | 63.79 | 63.79
Electronics | TMC 2209 Driver | Link | ea | 1 | 9.99 | 9.99 | Link | ea | 1 | 8.95 | 8.95
Electronics | 19V Buck converter | Link | ea | 1 | 17.59 | 17.59 | Link | ea | 1 | 17.34 | 17.34 | The alternatie 19V converter is a different part from the recommended one. Using this converter would require alterations to the electronics housing for this component
Electronics | 12V Buck converter | Link | ea | 1 | 9.99 | 9.99 | Link | ea | 1 | 6.5 | 6.5
Electronics | 5V Buck converter | Link | ea | 1 | 34.95 | 34.95 | Link | ea | 1 | 14.99 | 14.99 | The alternatie 5V converter is a different part from the recommended one. Using this converter would require alterations to the electronics housing for this component
Electronics | Camera | Link | ea | 1 | 29.25 | 29.25 | Link | ea | 1 | 45.99 | 45.99
Electronics | LCD | Link | ea | 1 | 16.99 | 16.99 | Link | ea | 1 | 17.95 | 17.95
Electronics | Rotary encoder | Link | ea | 1 | 8.99 | 8.99 | Link | ea | 1 | 13.99 | 13.99
Electronics | Terminal block | Link | ea | 1 | 12.99 | 12.99 | Link | ea | 1 | 9.99 | 9.99
Electronics | Stepper motor | Link | ea | 1 | 18.75 | 18.75 | Link | ea | 1 | 32.98 | 32.98
Electronics | Fan | Link | ea | 1 | 12.99 | 12.99 | Link | ea | 1 | 6.42 | 6.42 | Digikey link does not come with a fan cover, which prevents fan blades from getting caught on RP5 jumper wires
Electronics | LED Square 8x8 | Link | ea | 1 | 34.95 | 34.95 | Link | ea | 1 | 10.99 | 10.99
Electronics | JST Pack | Link | pk | 1 | 7.98 | 7.98 | Link | pk | 1 | 24.95 | 24.95
Electronics | 2.54mm Pitch Dupont Connector Kit | Link | pk | 1 | 12.59 | 12.59 | Link | pk | 1 | 14.99 | 14.99 | It is easy to ruin dupoint connectors when crimping. If you want to avoid crimping yourself, you can opt for preexisting dupoint connectors and solder to wire to extend as needed
Electronics | Perf Board | Link | pk | 1 | 2.5 | 2.5 | Link | ea | 1 | 7.99 | 7.99
Electronics | 4.8mm Quick Disconnect | Link | ea | 3 | 0.38 | 1.14 | Link | pk | 1 | 7.69 | 7.69 | 4.8mm socket quick disconnect plugs needed for power switch
Electronics | Fork Connectors #4(M3) | Link | pk | 1 | 5.99 | 5.99 |  |  |  |  | 9
Electronics | Fork Connectors #8(M4) | Link | pk | 1 | 6.99 | 6.99 |  |  |  |  | 7
Electronics | 18 AWG Wire | Link | pk | 1 | 4.98 | 4.98 | Link | ea | 1 | 5.83 | 5.83
Electronics | 22 AWG Wire (red and black) | Link | pk | 1 | 5.18 | 5.18 | Link | ea | 1 | 3.69 | 3.69 | Recommended to get 22AWG in red as well if using McMaster link
Electronics | 26 AWG Wire | Link | ea | 1 | 5.6 | 5.6 | Link | ea | 1 | 9.48 | 9.48
Electronics | Heat Shrink | Link | pk | 1 | 7.99 | 7.99 | Link | ea | 1 | 13.99 | 13.99
Electronics | Header Pins | Link | ea | 2 | 0.51 | 1.02 | Link | pk | 1 | 7.99 | 7.99
Electronics | HDMI 0.5ft | Link | ea | 1 | 7.59 | 7.59 | Link | ea | 1 | 6.29 | 6.29
Electronics | Camera CSI Ribbon | Link | pk | 1 | 8.99 | 8.99 | Link | pk | 1 | 9.99 | 9.99 | CSI ribbon from RP5 to adapter
Electronics | Camera CSI Ribbon to HDMI Adapter | Link | pk | 1 | 13.99 | 13.99 | Link | pk | 1 | 22.48 | 22.48
Electronics | Zip Tie | Link | pk | 1 | 3.99 | 3.99 | Link | pk | 1 | 3.99 | 3.99
Electronics | Power Switch | Link | pk | 1 | 9.49 | 9.49 | Link | pk | 1 | 8.89 | 8.89
Electronics | 3 Prong AC Power Cord | Link | ea | 1 | 6.09 | 6.09 | Link | ea | 1 | 9.99 | 9.99
Electronics | 300 Ohm Resistor | Link | pk | 1 | 5.49 | 5.49 | Link | pk | 1 | 5.49 | 5.49
Electronics | Micro HDMI to HDMI Cord | Link | ea | 1 | 6.99 | 6.99 | Link | ea | 1 | 8.99 | 8.99
Electronics | USB-C Open End | Link | pk | 1 | 6.79 | 6.79 | Link | pk | 1 | 8.99 | 8.99
Vial | Open-ended glass vial - Diameter 4", Height 6" | Link | ea | 1 | 21 | 21 | Link | ea | 1 | 18 | 18
Vial | Soft Silicone O-Ring, 1/8 Fractional Width, Dash Number 239 ID 3.609", OD 3.887" | Link | pk | 1 | 11.39 | 11.39 | Link | ea | 1 | 3.86 | 3.86
Vial | Plymor 3" Round, 3mm Thick Non-Beveled Glass Mirror Circle | Link | pk | 1 | 10.18 | 10.18 |  |  |  |  | 10.18 | Any glass disk with the same dimesnions is suitable
Vial | M3 Alloy Steel Hex Socket Head Cap Screws, M3 x 30mm to 70mm | Link | pk | 1 | 13.49 | 13.49 | Link | ea | 2 | 4.64 | 9.28
Vial | 30 x 60mm Liquid Sample Vial | Link | ea | 1 | 16.99 | 16.99 |  |  |  |  | 17 | Any flat-bottomed glass vial smaller than height 6" and diameter of 4" will work with modifications to the dimensions of the vial holder.
Vial | 2x18 70A Oil-Resistant Buna-N O-Ring | Link | ea | 1 | 12.56 | 12.56 |  |  |  |  | 12 | Silicone o-ring of the same size and similar hardness is also suitable
Vial | Waterproof Silicone Caulk | Link | ea | 1 | 7.97 | 7.97 |  |  |  |  | 8 | Any waterproof sealant that can adhere plastic to glass suitable
Vial | Deep Groove Ball Bearings, ID 7mm x OD 17mm x Width 5mm | Link | pk | 1 | 9.99 | 9.99 | Link | ea | 1 | 19.99 | 19.99
Vial | Refrigerator Magnets 50 Pcs, 10x3mm | Link | pk | 1 | 7.99 | 7.99 | Link | pk | 1 | 4.37 | 4.37
CentrifuCAL | Polycarbonate Sheet (2mm) | Link | pk | 1 | 9.99 | 9.99 | Link | pk | 1 | 9.99 | 9.99
CentrifuCAL | 28OD/12ID/7mm bearing | Link | pk | 1 | 7.99 | 7.99 | Link | pk | 1 | 9.99 | 9.99
CentrifuCAL | M3 x 50mm Bolts | Link | pk | 1 | 8.99 | 8.99 | Link | pk | 1 | 9.22 | 9.22
Hardware | M3 Heat Inserts | Link | ea | 1 | 9.98 | 9.98 |  |  |  |  | 10
Hardware | M2 Heat Inserts | Link | pk | 1 | 7.79 | 7.79 |  |  |  |  | 8
Hardware | M3 Screw Pack | Link | ea | 1 | 9.99 | 9.99 |  |  |  |  | 10
Hardware | M2 Screw Pack | Link | ea | 1 | 14.29 | 14.29 |  |  |  |  | 14
Materials | FormLabs Premixed Resin, 1L | N/A | ea | 1 | 100 | 100 | N/A | pk | 1 | 100 | 100 | VAM Resin To be ordered through FormLabs
Materials | Rapid PETG 1.75mm Black 4KG | Link | pk | 1 | 46.96 | 46.96 | Link | ea | 1 | 43.99 | 43.99 | Filament used for all 3D printing is ELEGOO Rapid PETG 1.75mm Black. However, any black PETG will work.
Materials | TPU Filament 1KG | Link | ea | 1 | 24.99 | 24.99 | Link | ea | 1 | 26.99 | 26.99 | Filament used for 3D printing the frame's feet. Any TPU filament will work. Choose one that is compatible with your 3d printer.

## Inventory (Used) - WIP
Legend: 1 = Primary, 2 = Secondary, QTY = Quantity, AMT = Amount, U = Used, TOT = Total Cost
Final Output | Name | Link 1 | Unit 1 | QTY U1 | Unit Cost 1 | TOT 1 | Link 2 | Unit 2 | QTY U2 | Unit Cost 2 | TOT 2 | Notes
Frame | 650x20x20mm Aluminum Extrusion | Link | ea | 4 | 8.5 | 34 | Link | ea | 4 | 16.25 | 65 | Any 20x20mm aluminum extrusion will work. However, the profile may be slightly different and different sized hardware (nuts) may be required.
Frame | 250x20x20mm Aluminum Extrustion | Link | ea | 15 | 2.86 | 42.9 | Link | ea | 15 | 6.25 | 93.75 | Any 20x20mm aluminum extrusion will work. However, the profile may be slightly different and different sized hardware (nuts) may be required.
Frame | 90 deg 20mm Gussets | Link | ea | 49 | 0.77 | 37.73 | Link | ea | 49 | 5.05 | 247.45 | Ideal link is for a 30 pack. This and a 20 pack would need to be orderd. Any 20mm gusset brackets will do, try to find cheapest alternative. Link to 20 pack: Link
Frame | M5 2020 Series Drop in T Nuts | Link | pk | 1 | 6.99 | 6.99 | Link | pk | 25 | 3.89 | 97.25 | NEED TO UPDATE EXACT AMOUNT
Frame | M5 T-Nuts Screws Kit | Link | pk | 1 | 9.99 | 9.99 |  |  |  |  | 9.99 | If primary link is not available, find any equivalent on Amazon. For analysis, cost is averaged at $9.99.
Frame | 12x16x1/8'' Transparent Orange Acrylic | Link | ea | 1 | 10.5 | 10.5 | Link | ea | 1 | 10.99 | 10.99 | Minimum transparent orange acrylic size needed is 8x12x1/8''. Quantity 1.
Frame | 12x24x1/8'' Black Plexiglass Sheets | Link | ea | 8 | 10.5 | 84 |  |  |  |  | 100 | Any non-transparent black acrylic should work. Minimum size needed is (QTY 2) 12x24x1/8'' and (QTY 6) 12x16x1/8''. (The project bought QTY 8 12x24x1/8''). Link to another set of black acrylic: Link. For analysis, cost is averaged at $100.
Frame | 12x5x2mm Rare Earth Magnet Bars | Link | ea | 14 | 0.25 | 3.5 | Link | ea | 14 | 0.35 | 4.9 | Any 12x5x2mm rare earth magnet BARS will work.
Frame | Loctite Super Glue | Link | pk | 1 | 2.98 | 2.98 | Link | pk | 1 | 3.29 | 3.29 | Any super glue will work.
Optics | Fresnel Lens Magnifier 200mm Focal Length 7.9'' Diameter | Link | ea | 1 | 19.99 | 19.99 |  |  |  |  | 19.99 | Fresnel lens must meet diameter and focal length requirements as listed in the name. For analysis, cost is averaged at $19.99.
Optics | AAXA M8 Laser Projector | Link | ea | 1 | 350 | 350 |  |  |  |  | 350 | NEED TO UPDATE
Optics | XY Linear Stage 40x40x40mm, Keenso SEMY40-AC | Link | ea | 1 | 79.62 | 79.62 | Link | ea | 1 | 69.99 | 69.99 | XY Linear Stage, each link has a different orientation. Requires 40x40mm stage.
Electronics | Rasberry Pi | Link | ea |  |  |  | Link | ea
Electronics | TMC 2209 Driver | Link | ea |  |  |  | Link | ea
Electronics | 19V Buck converter | Link | ea |  |  |  | Link | ea
Electronics | 12V Buck converter | Link | ea |  |  |  | Link | ea
Electronics | 5V Buck converter | Link | ea |  |  |  | Link | ea
Electronics | Camera | Link | ea |  |  |  | Link | ea
Electronics | LCD | Link | ea |  |  |  | Link | ea
Electronics | Rotary encoder | Link | ea |  |  |  | Link | ea
Electronics | Terminal block | Link | ea |  |  |  | Link | ea
Electronics | Stepper motor | Link | ea |  |  |  | Link | ea
Electronics | Fan | Link | ea |  |  |  | Link | ea
Electronics | LED Ring (7) | Link | ea |  |  |  | Link | ea
Electronics | LED Ring (12) | Link | ea |  |  |  | Link | ea
Electronics | LED Ring (16) | Link | ea |  |  |  | Link | ea
Electronics | JST Plug (3 pin) | Link | ea |  |  |  | Link | ea
Electronics | JST Pack | Link | ea |  |  |  | Link | ea
Electronics | Perf Board | Link | ea |  |  |  | Link | ea
Electronics | Header Pins | Link | ea |  |  |  | Link | ea
Vial | Open-ended glass vial - Diameter 4", Height 6" | Link | ea | 1 | 21 | 21 | Link | ea | 1 | 18 | 18
Vial | Soft Silicone O-Ring, 1/8 Fractional Width, Dash Number 239 ID 3.609", OD 3.887" | Link | pk | 2 | 2.278 | 4.556 | Link | ea | 2 | 3.86 | 7.72
Vial | Plymor 3.5" Round, 3mm Thick Non-Beveled Clear Glass Circle | Link | pk | 1 | 5.865 | 5.865 | Link | ea | 1 | 2.57 | 2.57
Vial | 30 x 60mm Liquid Sample Vial | Link | pk | 1 | 0.70792 | 0.70792 |  |  |  |  | 0.71
Vial | Oil-Resistant Buna-N O-Ring | Link | pk | 1 | 0.1256 | 0.1256 |  |  |  |  | 0.13
Vial | Waterproof Silicone Caulk | Link | ea | 1 | 7.97 | 7.97 |  |  |  |  | 7.97
Vial | Deep Groove Ball Bearings, ID 7mm x OD 17mm x Width 5mm | Link | pk | 9 | 0.4995 | 4.4955 | Link | ea | 1 | 19.99 | 19.99
Vial | Refrigerator Magnets 50 Pcs, 10x3mm | Link | pk | 16 | 0.1598 | 2.5568 | Link | pk | 16 | 0.437 | 6.992
CentrifuCAL | Polycarbonate Sheet | Link | ea | 2 | 6.99 | 13.98 | ea
CentrifuCAL | 28mm bearing | Link | pk | 1 | 5.99 | 5.99
Materials | Rapid PETG 1.75mm Black 4KG | Link | pk |  |  |  | Link | ea |  |  |  | Filament used for all 3D printing is ELEGOO Rapid PETG 1.75mm Black. However, any black PETG will work.
Materials | TPU Filament 1KG | Link | ea |  |  |  | Link | ea |  |  |  | Filament used for 3D printing the frame's feet. Any TPU filament will work. Choose one that is compatible with your 3d printer.

## Analysis
COST 1 (Total) |  | COST 2 (Total) |  | COST 1 (Used) |  | COST 2 (Used) |  | COST 1 (Europe)
Final Output | Total Cost | Final Output | Total Cost | Final Output | Total Cost | Final Output | Total Cost | Final Output | Total Cost
Frame | 337.86 | Frame | 576.71 | Frame | 232.59 | Frame | 632.62 | Frame | 283.49
Final Output | Total Cost | Final Output | Total Cost | Final Output | Total Cost | Final Output | Total Cost | Final Output | Total Cost
Optics | 651.46 | Optics | 644.46 | Optics | 449.61 | Optics | 439.98 | Optics | 0
Final Output | Total Cost | Final Output | Total Cost | Final Output | Total Cost | Final Output | Total Cost | Final Output | Total Cost
Electronics | 433.79 | Electronics | 547.35 | Electronics | 0 | Electronics | 0 | Electronics | 0
Final Output | Total Cost | Final Output | Total Cost | Final Output | Total Cost | Final Output | Total Cost | Final Output | Total Cost
Vial | 111.56 | Vial | 102.68 | Vial | 47.2768 | Vial | 64.082 | Vial | 0
Final Output | Total Cost | Final Output | Total Cost | Final Output | Total Cost | Final Output | Total Cost | Final Output | Total Cost
CentrifuCAL | 26.97 | CentrifuCAL | 29.2 | CentrifuCAL | 19.97 | CentrifuCAL | 0 | CentrifuCAL | 0
Final Output | Total Cost | Final Output | Total Cost | Final Output | Total Cost | Final Output | Total Cost | Final Output | Total Cost
Hardware | 42.05 | Hardware | 42 | Hardware | 0 | Hardware | 0 | Hardware | 0
Final Output | Total Cost | Final Output | Total Cost | Final Output | Total Cost | Final Output | Total Cost | Final Output | Total Cost
Materials | 171.95 | Materials | 170.98 | Materials | 0 | Materials | 0 | Materials | 0
OpenCAL: | 1733.59 | OpenCAL: | 2071.38 | OpenCAL: | 749.4468 | OpenCAL: | 1136.682 | OpenCAL: | 283.49

## WIP for Europe Inventory (Total
Legend: 1 = Primary, 2 = Secondary, QTY = Quantity, AMT = Amount, U = Used, TOT = Total Cost
Final Output | Name | Link 1 | Unit 1 | QTY 1 | Cost 1 | TOT 1 | Link 2 | Unit 2 | QTY 2 | Cost 2 | TOT 2 | Notes
Frame | 650x20x20mm Aluminum Extrusion | Link | ea | 4 | 16.25 | 65 | [5 empty] | Any 20x20mm aluminum extrusion will work. However, the profile may be slightly different and different sized hardware (nuts) may be required.
Frame | 250x20x20mm Aluminum Extrustion | Link | pk | 2 | 22.99 | 45.98 | Link | ea | 15 | 6.25 | 93.75 | Any 20x20mm aluminum extrusion will work. However, the profile may be slightly different and different sized hardware (nuts) may be required.
Frame | 90 deg 20mm Gussets | Link | pk | 2 | 22.99 | 45.98 | Link | ea | 49 | 5.05 | 247.45 | Ideal link is for a 30 pack. This and a 20 pack would need to be orderd. Any 20mm gusset brackets will do, try to find cheapest alternative. Link to 20 pack: Link
Frame | M5 2020 Series Drop in T Nuts | Link | pk | 1 | 6.99 | 6.99 | Link | pk | 25 | 3.89 | 97.25 | NEED TO UPDATE EXACT AMOUNT
Frame | M5 T-Nuts Screws Kit | Link | pk | 1 | 9.99 | 9.99 |  |  |  |  | 9.99 | If primary link is not available, find any equivalent on Amazon. For analysis, cost is averaged at $9.99.
Frame | 12x16x1/8'' Transparent Orange Acrylic | Link | pk | 1 | 12.6 | 12.6 | Link | ea | 1 | 10.99 | 10.99 | Minimum transparent orange acrylic size needed is 8x12x1/8''. Quantity 1.
Frame | 12x24x1/8'' Black Plexiglass Sheets | Link | pk | 2 | 41.99 | 83.98 |  |  |  |  | 100 | Any non-transparent black acrylic should work. Minimum size needed is (QTY 2) 12x24x1/8'' and (QTY 6) 12x16x1/8''. (The project bought QTY 8 12x24x1/8''). Link to another set of black acrylic: Link. For analysis, cost is averaged at $100.
Frame | 12x5x2mm Rare Earth Magnet Bars | Link | pk | 1 | 9.99 | 9.99 | Link | pk | 1 | 13.99 | 13.99 | Any 12x5x2mm rare earth magnet BARS will work.
Frame | Loctite Super Glue | Link | pk | 1 | 2.98 | 2.98 | Link | pk | 1 | 3.29 | 3.29 | Any super glue will work.
Optics | Fresnel Lens Magnifier 200mm Focal Length 7.9'' Diameter | Link | ea | 1 | 19.99 | 19.99 |  |  |  |  | 19.99 | Fresnel lens must meet diameter and focal length requirements as listed in the name. For analysis, cost is averaged at $19.99.
Optics | Nexigo Laser Projector | Link | ea | 1 | 552 | 552 | Link | ea |  |  |  | The amazon price tends to fluctuate
Optics | 3mmx40mm Steel Rods | Link | pk | 1 | 8.69 | 8.69 | Link | pk | 1 | 8.19 | 8.19
Optics | M3x40mm Socket Head Cap Screw | Link | pk | 1 | 7.96 | 7.96 | Link | pk | 1 | 8.49 | 8.49
Optics | 6x0.8x40 mm Compression Spring | Link | pk | 1 | 7.19 | 7.19 | Link | pk | 1 | 6.79 | 6.79
Electronics | Rasberry Pi 5 2GB | Link | ea | 1 | 59.98 | 59.98 | Link | ea | 1 | 99.77 | 99.77
Electronics | 24V AC/DC Converter | Link | ea | 1 | 29.99 | 29.99 | Link | ea | 1 | 63.79 | 63.79
Electronics | TMC 2209 Driver | Link | ea | 1 | 9.99 | 9.99 | Link | ea | 1 | 8.95 | 8.95
Electronics | 19V Buck converter | Link | ea | 1 | 17.59 | 17.59 | Link | ea | 1 | 17.34 | 17.34 | The alternatie 19V converter is a different part from the recommended one. Using this converter would require alterations to the electronics housing for this component
Electronics | 12V Buck converter | Link | ea | 1 | 9.99 | 9.99 | Link | ea | 1 | 6.5 | 6.5
Electronics | 5V Buck converter | Link | ea | 1 | 34.95 | 34.95 | Link | ea | 1 | 14.99 | 14.99 | The alternatie 5V converter is a different part from the recommended one. Using this converter would require alterations to the electronics housing for this component
Electronics | Camera | Link | ea | 1 | 29.25 | 29.25 | Link | ea | 1 | 45.99 | 45.99
Electronics | LCD | Link | ea | 1 | 16.99 | 16.99 | Link | ea | 1 | 17.95 | 17.95
Electronics | Rotary encoder | Link | ea | 1 | 8.99 | 8.99 | Link | ea | 1 | 13.99 | 13.99
Electronics | Terminal block | Link | ea | 1 | 12.99 | 12.99 | Link | ea | 1 | 9.99 | 9.99
Electronics | Stepper motor | Link | ea | 1 | 17.06 | 17.06 | Link | ea | 1 | 32.98 | 32.98
Electronics | Fan | Link | ea | 1 | 12.99 | 12.99 | Link | ea | 1 | 6.42 | 6.42 | Digikey link does not come with a fan cover, which prevents fan blades from getting caught on RP5 jumper wires
Electronics | LED Square 8x8 | Link | ea | 1 | 34.95 | 34.95 | Link | ea | 1 | 10.99 | 10.99
Electronics | JST Pack | Link | pk | 1 | 7.98 | 7.98 | Link | pk | 1 | 24.95 | 24.95
Electronics | 2.54mm Pitch Dupont Connector Kit | Link | pk | 1 | 12.59 | 12.59 | Link | pk | 1 | 14.99 | 14.99 | It is easy to ruin dupoint connectors when crimping. If you want to avoid crimping yourself, you can opt for preexisting dupoint connectors and solder to wire to extend as needed
Electronics | Perf Board | Link | pk | 1 | 2.5 | 2.5 | Link | ea | 1 | 7.99 | 7.99
Electronics | 4.8mm Quick Disconnect | Link | ea | 3 | 0.38 | 1.14 | Link | pk | 1 | 7.69 | 7.69 | 4.8mm socket quick disconnect plugs needed for power switch
Electronics | Ring Connectors 5.3mm ID | Link | pk | 1 | 8.99 | 8.99 | Link | ea | 9 | 0.81 | 7.29
Electronics | 18 AWG Wire | Link | pk | 1 | 4.98 | 4.98 | Link | ea | 1 | 5.83 | 5.83
Electronics | 22 AWG Wire (red and black) | Link | pk | 1 | 5.18 | 5.18 | Link | ea | 1 | 3.69 | 3.69 | Recommended to get 22AWG in red as well if using McMaster link
Electronics | 26 AWG Wire | Link | ea | 1 | 5.6 | 5.6 | Link | ea | 1 | 9.48 | 9.48
Electronics | Heat Shrink | Link | pk | 1 | 7.99 | 7.99 | Link | ea | 1 | 13.99 | 13.99
Electronics | Header Pins | Link | ea | 2 | 0.51 | 1.02 | Link | pk | 1 | 7.99 | 7.99
Electronics | HDMI 0.5ft | Link | ea | 1 | 7.59 | 7.59 | Link | ea | 1 | 6.29 | 6.29
Electronics | Camera CSI Ribbon | Link | pk | 1 | 8.99 | 8.99 | Link | pk | 1 | 9.99 | 9.99 | CSI ribbon from RP5 to adapter, 70-80mm recommended
Electronics | Camera CSI Ribbon to HDMI Adapter | Link | pk | 1 | 13.99 | 13.99 | Link | pk | 1 | 22.48 | 22.48
Electronics | Zip Tie | Link | pk | 1 | 3.99 | 3.99 | Link | pk | 1 | 3.99 | 3.99
Electronics | Power Switch | Link | pk | 1 | 9.49 | 9.49 | Link | pk | 1 | 8.89 | 8.89
Electronics | 3 Prong AC Power Cord | Link | ea | 1 | 6.09 | 6.09 | Link | ea | 1 | 9.99 | 9.99
Electronics | 300 Ohm Resistor | Link | pk | 1 | 5.49 | 5.49 | Link | pk | 1 | 5.49 | 5.49
Electronics | Micro HDMI to HDMI Cord | Link | ea | 1 | 6.99 | 6.99 | Link | ea | 1 | 8.99 | 8.99
Electronics | USB-C Open End | Link | pk | 1 | 6.79 | 6.79 | Link | pk | 1 | 8.99 | 8.99
Vial | Open-ended glass vial - Diameter 4", Height 6" | Link | ea | 1 | 21 | 21 | Link | ea | 1 | 18 | 18
Vial | Soft Silicone O-Ring, 1/8 Fractional Width, Dash Number 239 ID 3.609", OD 3.887" | Link | pk | 1 | 11.39 | 11.39 | Link | ea | 1 | 3.86 | 3.86
Vial | Plymor 3.5" Round, 3mm Thick Non-Beveled Clear Glass Circle | Link | pk | 1 | 11.73 | 11.73 | Link | ea | 1 | 2.57 | 2.57
Vial | 30 x 60mm Liquid Sample Vial | Link | ea | 1 | 16.99 | 16.99 |  |  |  |  | 17 | Any flat-bottomed glass vial smaller than height 6" and diameter of 4" will work with modifications to the dimensions of the vial holder.
Vial | 2x18 70A Oil-Resistant Buna-N O-Ring | Link | ea | 1 | 12.56 | 12.56 |  |  |  |  | 12 | Silicone o-ring of the same size and similar hardness is also suitable
Vial | Waterproof Silicone Caulk | Link | ea | 1 | 7.97 | 7.97 |  |  |  |  | 8 | Any waterproof sealant that can adhere plastic to glass suitable
Vial | Deep Groove Ball Bearings, ID 7mm x OD 17mm x Width 5mm | Link | pk | 1 | 9.99 | 9.99 | Link | ea | 1 | 19.99 | 19.99
Vial | Refrigerator Magnets 50 Pcs, 10x3mm | Link | pk | 1 | 7.99 | 7.99 | Link | pk | 1 | 4.37 | 4.37
CentrifuCAL | Polycarbonate Sheet (2mm) | Link | pk | 1 | 9.99 | 9.99 | Link | pk | 1 | 9.99 | 9.99
CentrifuCAL | 28OD/12ID/7mm bearing | Link | pk | 1 | 7.99 | 7.99 | Link | pk | 1 | 9.99 | 9.99
CentrifuCAL | M3 x 50mm Bolts | Link | pk | 1 | 8.99 | 8.99 | Link | pk | 1 | 9.22 | 9.22
Hardware | M3 Heat Inserts | Link | ea | 1 | 9.98 | 9.98 |  |  |  |  | 10
Hardware | M3 Screw Pack | Link | ea | 1 | 9.99 | 9.99 |  |  |  |  | 10
Hardware | M2 Screw Pack | Link | ea | 1 | 14.29 | 14.29 |  |  |  |  | 14
Materials | FormLabs Premixed Resin, 1L | N/A | ea | 1 | 100 | 100 | N/A | pk | 1 | 100 | 100 | VAM Resin To be ordered through FormLabs
Materials | Rapid PETG 1.75mm Black 4KG | Link | pk | 1 | 46.96 | 46.96 | Link | ea | 1 | 43.99 | 43.99 | Filament used for all 3D printing is ELEGOO Rapid PETG 1.75mm Black. However, any black PETG will work.
Materials | TPU Filament 1KG | Link | ea | 1 | 24.99 | 24.99 | Link | ea | 1 | 26.99 | 26.99 | Filament used for 3D printing the frame's feet. Any TPU filament will work. Choose one that is compatible with your 3d printer.